## Pump_Control_Board
Source: | C:\Users\seand\Documents\KiCad\Projects\Stepper_Pump_Driver-main\Stepper_Pump_Driver-main\KiCad Files\Pump_Control_Board.kicad_sch
Date: | 2024-01-06 15:06
Tool: | Eeschema 7.0.7
Generator: | C:\Program Files\KiCad\7.0\bin\scripting\plugins/bom_csv_grouped_by_value.py
Component Count: | 70
Collated Components:
Item | Qty | Reference(s) | Value | LibPart | Footprint | Link
1 | 9 | C1, C2, C3, C7, C8, C16, C17, C18, C20 | 0.1uF | Device:C | Capacitor_SMD:C_0603_1608Metric_Pad1.08x0.95mm_HandSolder | https://www.digikey.ca/en/products/detail/samsung-electro-mechanics/CL10B104KB8NNWC/3887593
2 | 7 | C4, C5, C9, C13, C14, C15, C19 | 2.2uF | Device:C | Capacitor_SMD:C_0603_1608Metric_Pad1.08x0.95mm_HandSolder | https://www.digikey.ca/en/products/detail/samsung-electro-mechanics/CL10A225KL8NNNC/5961210
3 | 2 | C6, C10 | 100uF | Device:C_Polarized | Capacitor_THT:CP_Radial_D4.0mm_P2.00mm | https://www.digikey.ca/en/products/detail/rubycon/25PX100MEFC5X11/3134180?s=N4IgTCBcDaIIxwBwE4C0cxgCwgLoF8g
4 | 2 | C11, C12 | 15pF | Device:C_Small | Capacitor_SMD:C_0402_1005Metric_Pad0.74x0.62mm_HandSolder | https://www.digikey.ca/en/products/detail/samsung-electro-mechanics/CL05C150JB5NNNC/3886837
5 | 1 | D1 | RX_LED | Device:LED | LED_SMD:LED_0805_2012Metric_Pad1.15x1.40mm_HandSolder | https://www.digikey.ca/en/products/detail/harvatek-corporation/B1701USD-20D000114U1930/16671746?s=N4IgTCBcDaIMwEYAsB2AtAIQSgDAgqgMoAiIAugL5A
6 | 1 | D2 | TX_LED | Device:LED | LED_SMD:LED_0805_2012Metric_Pad1.15x1.40mm_HandSolder | https://www.digikey.ca/en/products/detail/harvatek-corporation/B1701USD-20D000114U1930/16671746?s=N4IgTCBcDaIMwEYAsB2AtAIQSgDAgqgMoAiIAugL5A
7 | 1 | D3 | MCU_LED | Device:LED | LED_SMD:LED_0805_2012Metric_Pad1.15x1.40mm_HandSolder | https://www.digikey.ca/en/products/detail/harvatek-corporation/B1701USD-20D000114U1930/16671746?s=N4IgTCBcDaIMwEYAsB2AtAIQSgDAgqgMoAiIAugL5A
8 | 1 | D4 | SD15-01 | Device:D_Zener | Diode_SMD:D_SOD-323F | https://www.digikey.ca/en/products/detail/littelfuse-inc/SD15-01FTG/5019597?s=N4IgTCBcDaIGIDYAsSDMBhAKiAugXyA
9 | 1 | D5 | 5V_LED | Device:LED | LED_SMD:LED_0805_2012Metric_Pad1.15x1.40mm_HandSolder | https://www.digikey.ca/en/products/detail/harvatek-corporation/B1701USD-20D000114U1930/16671746?s=N4IgTCBcDaIMwEYAsB2AtAIQSgDAgqgMoAiIAugL5A
10 | 1 | D6 | PMEG3030 | Device:D_Schottky | Diode_SMD:D_SOD-128 | https://www.digikey.ca/en/products/detail/nexperia-usa-inc/PMEG3030BEP-115/2228691
11 | 1 | D7 | 12V_LED | Device:LED | LED_SMD:LED_0805_2012Metric_Pad1.15x1.40mm_HandSolder | https://www.digikey.ca/en/products/detail/harvatek-corporation/B1701USD-20D000114U1930/16671746?s=N4IgTCBcDaIMwEYAsB2AtAIQSgDAgqgMoAiIAugL5A
12 | 1 | F1 | Fuse | Device:Fuse | Fuse:Fuse_1206_3216Metric_Pad1.42x1.75mm_HandSolder | https://www.digikey.ca/en/products/detail/bel-fuse-inc/C1F-5/4968257
13 | 4 | H1, H2, H3, H4 | MountingHole_Pad | Mechanical:MountingHole_Pad | MountingHole:MountingHole_3.2mm_M3_ISO7380_Pad_TopBottom
14 | 1 | J1 | OLED | Connector_Generic:Conn_01x04 | Connector_PinSocket_2.54mm:PinSocket_1x04_P2.54mm_Vertical
15 | 1 | J2 | ICP Header | Connector_Generic:Conn_01x06 | Connector_PinHeader_2.54mm:PinHeader_1x06_P2.54mm_Vertical | https://www.digikey.ca/en/products/detail/sullins-connector-solutions/PPPC061LFBN-RC/810178
16 | 1 | J3 | USB_C_Receptacle_USB2.0 | Connector:USB_C_Receptacle_USB2.0 | Connector_USB:USB_C_Receptacle_GCT_USB4085 | https://www.digikey.ca/en/products/detail/gct/USB4085-GF-A/9859662?s=N4IgTCBcDaIKoGUBCAWADADgKwgLoF8g
17 | 1 | J4 | Jack | Connector:Barrel_Jack_Switch_Pin3Ring | Connector_BarrelJack:BarrelJack_GCT_DCJ200-10-A_Horizontal | https://www.digikey.ca/en/products/detail/gct/dcj200-10-a-k1-k/9859579
18 | 1 | M1 | Stepper_Motor_bipolar | Motor:Stepper_Motor_bipolar | Connector_JST:JST_XH_B4B-XH-A_1x04_P2.50mm_Vertical | https://www.digikey.ca/en/products/detail/jst-sales-america-inc/B4B-XH-A/1651047
19 | 1 | Q1 | SSM3J328R | Transistor_FET:AO3401A | Package_TO_SOT_SMD:SOT-23 | https://www.digikey.ca/en/products/detail/toshiba-semiconductor-and-storage/SSM3J328R-LF/2753199?s=N4IgTCBcDaIMpwLIGYBSywA4BKAZEAugL5A
20 | 2 | R1, R4 | 270R | Device:R | Resistor_SMD:R_0603_1608Metric_Pad0.98x0.95mm_HandSolder | https://www.digikey.ca/en/products/detail/yageo/RC0603FR-13270RL/14286751
21 | 1 | R2 | 470R | Device:R | Resistor_SMD:R_0603_1608Metric_Pad0.98x0.95mm_HandSolder | https://www.digikey.ca/en/products/detail/yageo/RC0603FR-13470RL/13694077
22 | 1 | R3 | 10K | Device:R | Resistor_SMD:R_0603_1608Metric_Pad0.98x0.95mm_HandSolder | https://www.digikey.ca/en/products/detail/yageo/RC0603FR-0710KL/726880
23 | 1 | R5 | 1K | Device:R | Resistor_SMD:R_0603_1608Metric_Pad0.98x0.95mm_HandSolder | https://www.digikey.ca/en/products/detail/yageo/RC0603FR-0710KL/726880
24 | 2 | R6, R10 | 1K | Device:R | Resistor_SMD:R_0603_1608Metric_Pad0.98x0.95mm_HandSolder | https://www.digikey.ca/en/products/detail/yageo/RC0603FR-0710KL/726880
25 | 2 | R7, R8 | 5.1k | Device:R | Resistor_SMD:R_0603_1608Metric_Pad0.98x0.95mm_HandSolder | https://www.digikey.ca/en/products/detail/yageo/RC0603FR-135K1L/14008317
26 | 2 | R9, R11 | 0R | Device:R | Resistor_SMD:R_0402_1005Metric
27 | 1 | R12 | 91k | Device:R | Resistor_SMD:R_0603_1608Metric_Pad0.98x0.95mm_HandSolder | https://www.digikey.ca/en/products/detail/yageo/RC0603FR-0791KL/727428
28 | 1 | R13 | 1k | Device:R | Resistor_SMD:R_0603_1608Metric_Pad0.98x0.95mm_HandSolder | https://www.digikey.ca/en/products/detail/yageo/RC0603FR-0710KL/726880
29 | 2 | R14, R15 | 27R | Device:R | Resistor_SMD:R_0402_1005Metric_Pad0.72x0.64mm_HandSolder | https://www.digikey.ca/en/products/detail/yageo/RC0402FR-0727RL/5280946
30 | 2 | R16, R19 | 47K | Device:R | Resistor_SMD:R_0603_1608Metric_Pad0.98x0.95mm_HandSolder | https://www.digikey.ca/en/products/detail/yageo/RC0603JR-1347KL/13694120
31 | 2 | R17, R18 | 10k | Device:R | Resistor_SMD:R_0603_1608Metric_Pad0.98x0.95mm_HandSolder | https://www.digikey.ca/en/products/detail/yageo/RC0603FR-0710KL/726880
32 | 1 | RV1 | POT | Device:R_Potentiometer | Potentiometer_THT:Potentiometer_Bourns_PTV09A-1_Single_Vertical | https://www.digikey.ca/en/products/detail/bourns-inc/PTV09A-4220U-B103/3781152
33 | 1 | RV2 | Trimmer_10K | Device:R_Potentiometer | Potentiometer_SMD:Potentiometer_Bourns_TC33X_Vertical | https://www.digikey.ca/en/products/detail/bourns-inc/TC33X-2-103E/612858
34 | 1 | SW1 | SW_USER | Switch:SW_Push | Button_Switch_THT:SW_PUSH-12mm | https://www.digikey.ca/en/products/detail/cui-devices/TS14-1212-43-BK-160-SCR-D/16562768
35 | 1 | SW2 | SW_RESET | Switch:SW_Push | Button_Switch_THT:SW_PUSH_6mm | https://www.digikey.ca/en/products/detail/cui-devices/TS02-66-50-BK-260-SCR-D/15634296
36 | 1 | U1 | ESDALD05 | Donker_Custom:ESDALD05 | Package_TO_SOT_SMD:SOT-23-3 | https://www.digikey.ca/en/products/detail/ween-semiconductors/ESDALD05UE2X/15775762
37 | 3 | U2, U4, U6 | SN74LV1T34DCK | Logic_LevelTranslator:SN74LV1T34DCK | Package_TO_SOT_SMD:SOT-353_SC-70-5 | https://www.digikey.ca/en/products/detail/texas-instruments/SN74LV1T34DCKR/4555576
38 | 1 | U3 | FT230XQ | Interface_USB:FT230XQ | Package_DFN_QFN:QFN-16-1EP_4x4mm_P0.65mm_EP2.1x2.1mm | https://www.digikey.ca/en/products/detail/ftdi-future-technology-devices-international-ltd/FT230XQ-R/3029142
39 | 1 | U5 | LM1117DT-5.0 | Regulator_Linear:LM1117DT-5.0 | Package_TO_SOT_SMD:SOT-223 | https://www.digikey.ca/en/products/detail/onsemi/NCP1117LPST50T3G/2194022
40 | 1 | U7 | ATmega328P-M | MCU_Microchip_ATmega:ATmega328P-M | Package_DFN_QFN:QFN-32-1EP_5x5mm_P0.5mm_EP3.1x3.1mm | https://www.digikey.ca/en/products/detail/microchip-technology/ATMEGA328PB-MU/5638814
41 | 1 | U8 | DRV8428_WQFN | Donker_Custom:DRV8428_WQFN | Package_DFN_QFN:WQFN-16-1EP_3x3mm_P0.5mm_EP1.68x1.68mm | https://www.digikey.ca/en/products/detail/texas-instruments/DRV8428RTER/13687809
42 | 1 | Y1 | 16MHz | Device:Crystal_GND24_Small | Crystal:Crystal_SMD_3225-4Pin_3.2x2.5mm | https://www.digikey.ca/en/products/detail/raltron-electronics/RH100-16-000-12-1010-EXT-TR/10272690